## Test
Name Class | Type | Instrument Type | Parameter Example |  | Example ligne in file
Delay.lvclass | Function | None | 1000 | Delay ms | Function;Delay;Delay.lvclass;;;1000;;;No;No
Enable_Relay.lvclass | Function | Relay_Board | 3 | Num of relay | Function;Press Button;Enable_Relay.lvclass;Relay;;5;;;No;No
Enable_Relay.lvclass | Function | Relay_Board | 3 | Num of relay | Function;Disable UART;Disable_Relay.lvclass;Relay;;4;;;No;No;Yes
Launch_Commander.lvclass | Test | None | {"Argument":"","Working Directory":""}
Generate_Install_Code.lvclass | Test | None | {"Path File InstallCode":"","Store With CRC":true}
Init_Power_Supply.lvclass | Function | Power_Supply | {"Channel":0,"Current":1,"Voltage":15} |  | Function;Init Power;Init_Power_Supply.lvclass;Power;;{"Channel":0,"Current":1,"Voltage":15};;;No;No
Init_Multimeter.lvclass | Function | Multimeter | {"Function:"Voltmeter","Range":220,"Voltage Type":"AC"} |  | Function;Init Multi;Init_Multimeter.lvclass;Multi_Voltage;;{"Function":"Voltmeter","Range":220,"Voltage Type":"AC"};;;No;No
Enable_Power_Supply.lvclass | Function | Power_Supply |  |  | Function;Init Power;Enable_Power_Supply.lvclass;Power;;;;;No;No
Disable_Power_Supply.lvclass | Function | Power_Supply |  |  | Function;Init Power;Disable_Power_Supply.lvclass;Power;;;;;No;No
Read_Frequency.lvclass | Test | Spectrum Analyser | N/A |  | Test;Frenquency;Read_Frequency.lvclass;Spectrum;;;;;No;No
Read_PowerRF.lvclass | Test | Spectrum Analyser | N/A |  | Test;Power;Read_PowerRF.lvclass;Spectrum;;;;;No;No
Init_SpectumAnalyser.lvclass | Function | Spectrum Analyser | {"Center Freq (MHz)":<Dbl>,"Freq Span (MHz)":<Dbl>,"Ref Level (dBm)":<Dbl>,"Threshold (dBm)":<Dbl>} |  | Function;Init;Init_SpectumAnalyser.lvclass;Spectrum;;{"Center Freq (MHz)":433,"Freq Span (MHz)":5,"Ref Level (dBm)":10,"Threshold (dBm)":-71};;;No;No
Enable_DIO.lvclass | Function | DIO | {"Line":0,"Port":0} |  | Function;Enable Jlink;Enable_DIO.lvclass;DIO;;;;No;No
Disable_DIO.lvclass | Function | DIO | {"Line":0,"Port":0} |  | Function;Enable Jlink;Disable_DIO.lvclass;DIO;;;;No;No
Flash_SIN_FP.lvclass | Test | None | {"Bootloader path":<Path>,"Firmware path":<Path>,"Security path":<Path>,"commander path":<Path>} |  | Test;Flash Final FW;Flash_SIN_FP.lvclass;;;{"Bootloader path":"<PathFW>\\FW\\p1771_nodon_bootloader_fw_efr32-signed.hex","Firmware path":"<PathFW>\\FW\\p1771_nodon_sin_fp_fw_efr32-signed.gbl","Security path":"<PathFW>\\FW\\Security","commander path":"<Path>\\Commander"};;;Yes;No
Generate_Install_Code.lvclass | Function | None | {"Path File InstallCode":<Path>,"Store With CRC":true}

## Tag Path File
<PathFW>
<Path>
<PathParameter>
<PathLabel>
<PathLog>

## Autotest
Name Class | Instrument Type | Parameter | Parameter Example | Example ligne in file
Class Multimeter Rigol DM3058.lvclass | Multimeter | @instr | USB0::0x1AB1::0x09C4::DM3R260400236::INSTR | Multi_Current;Class Multimeter Rigol DM3058.lvclass;USB0::0x1AB1::0x09C4::DM3R260400236::INSTR
Class UART Nodon.lvclass | UART | {"Address Device":"","Baud Rate":,"Data Bit":,"Enable Termination":,"flow control (0:none)":,"parity (0:none)":"","stop bits (10: 1 bit)":,"termination char ":} |  | FTDI;Class UART Nodon.lvclass;{"Address Device":"COM15","Baud Rate":57600,"Data Bit":8,"Enable Termination":false,"flow control (0:none)":0,"parity (0:none)":"None","stop bits (10: 1 bit)":10,"termination char ":10}
Class Power_Supply Rigol DP800.lvclass | Power Supply | @instr
Class Spectrum_Analyser RS306B.lvclass | Spectrum Analyser | @instr
Class LED Analyser FEASA_10_F.lvclass | Led Analyser | @instr

## Instrument
Name | Parameter | Date Return | Data to Write
Multimeter |  | Dbl | None
Power_Supply |  | {"Current":<Dbl>,"Power":<Dbl>,"Voltage":<Dbl>} | "Enable Channel" or "Disable Channel"
Relay_Board |  | None | "Enable Relays" or "Disable Relays"
Printer |  | None | None
DIO
UART
Patterm_Matching
Log_File
Database
Balance
Spectrum_Analyser | {"Center Freq (MHz)":<Dbl>,"Class Spectrum Analyser":<Class Spectrum_Analyser>,"Device @":"","Freq Span (MHz)"::<Dbl>,"Ref Level (dBm)"::<Dbl>,"Threshold (dBm)"::<Dbl>,"TimeOut"::<U16>} | {"Frenquency":<Dbl>,"Power":<Dbl>}
LED Analyser |  | {"Hue":<Dbl>,"Intensity":<U32>,"Saturation":<U32>}